## Question
Water flows in the parallel pipe system as shown in figure, for which the following data are available:
| Pipe | Diameter(m) | Length (m) | f
| AaB | 0.1 | 300 | 0.006
| AbB | 0.15 | 250 | 0.0055
| AcB | 0.2 | 500 | 0.005
The supply pipe to point A is of 0.30 m diameter and the mean velocity of water in it is 3 m/s. If the elevation of point A is 100 m and the elevation of point B is 30 m above datum, calculate the pressure at point B if that at A is 200 kN/m2. What is the discharge in each pipe? Neglect all minor losses.
Problem taken from Fluid Mechanics - Douglas; ELBS (Problem No: 14.11)

## Equations
Equation of Continuity: Q_A = Q_a + Q_b + Q_c Equality of Pressure drops: DelP due to friction in Pipe AaB = DelP due to friction in Pipe AbB DelP due to friction in Pipe AaB = DelP due to friction in Pipe AcB Using these 3 sets of equations are formed; These equations are of non-linear. To solve these, the solver add-in is being used.
Solved on: 06-Feb-2001. By: M.Subramanian, Department of Chemical Engineering Sri Venkateswara College of Engineering Sriperumbudur - 602105, INDIA e-mail: msubbu@svce.ac.in

## Answer
Data | Da | 0.1 | m | La | 300 | m | fa | 0.006
| Db | 0.15 | m | Lb | 250 | m | fb | 0.0055
| Dc | 0.2 | m | Lc | 500 | m | fc | 0.005
| V | 3
| D | 0.3
| Q | 0.21206
Solution
| Va | 3.0158 | m/s | Qa | 0.023686 | m3/s | DelPs | 327.4165 | kN/m2
| Vb | 4.226 | m/s | Qb | 0.07468 | m3/s | P_B | 559.4235 | kN/m2
| Vc | 3.6189 | m/s | Qc | 0.11369 | m3/s
|  |  |  | s | 0.21206 | m3/s
| e1 | 0
| e2 | 6.4864e-09
| e3 | 8.9257e-09
Note on E12: These values are arrived from solving the constraints e1, e2 and e3 by Solver Add-In
Note on E16: Constraint: From Equation of Continuity.
Note on E17: Constraints: (2 Nos) From Equality of pressure drop in parallel pipes.
Note on I15: Target Cell This cell is to have the value of Q, in such a way that the constraints e1, e2, and e3 are zero.
Note on M12: Pressure drop due to friction.
Note on M13: Pressure at B