## Problem
A 35o API distillate is being transferred from a storage tank at 1 atm absolute pressure to a pressure vessel at 50 psig by means of the piping arrangements shown in figure. The liquid flows at the rate of 23100 lb/hr through 3 inch Schedule 40 steel pipe; the length of the straight pipe is 450 feet. Calculate the minimum horsepower input to the pump having an efficiency of 60 percent. The properties of the distillate are: viscosity = 3.4 cP, density = 52 lb/ft3. The following are the data for the pipe and fittings: For 3 inch Schedule 40 Nominal pipe, OD = 3.5 inch; Thickness = 0.216 inch Flow coefficients for the fittings (K) are: Gate valve = 0.25; 90o elbow = 0.9; Check valve = 10 Friction factor can be calculated from Blasius equation. Account for entry and exit losses also.
Problem taken from: Momentum, Heat & Mass Transfer by Bennet & Meyers; McGraw Hill Solved by M.Subramanian; Lecturer, Department of Chemical Engineering, Sri Venkateswara College of Engineering, Sriperumbudur - 602105, India. E-mail: msubbu@svce.ac.in Web: http://www.svce.ac.in/~msubbu Done on: 14-Feb-2001

## Calculations
Conversion Factors
1 feet |  | 0.3048 | m
1 lb |  | 0.454 | kg
1 inch |  | 0.0254 | m
1 centipoise |  | 0.001 | kg/m.sec
1 atm |  | 14.7 | psi
1 atm |  | 101325 | N/m2
g |  | 9.812 | m/sec2
Data given: |  |  |  | Converted data:
Mass flow rate |  | 23100 | lb/hr | = | 2.9132 | kg/sec
Density | r | 52 | lb/ft3 | = | 833.7087 | kg/m3
Viscosity | m | 3.4 | cP | = | 0.0034 | kg/m.sec
Pipe OD |  | 3.5 | inch
Pipe thickness |  | 0.216 | inch
Pipe length | L | 450 | feet | = | 137.16 | m
Vertical height | z1-z2 | 70 | feet | = | 21.336 | m
Pump efficiency (in fraction) |  | 0.6
Loss coefficient of Gate Valve |  | 0.25
Loss coefficient of elbow |  | 0.9
Loss coefficient of check valve Valve |  | 10
Pipe ID | D | 3.068 | inch | = | 0.077927 | m
Pressure at 2 | P2 | 50 | psig | = | 344642.8571 | N/m2
Calculations:
Volumetric flow rate | Q | 0.0034942 | m3/sec
Velocity | v | 0.73263 | m/sec
Reynolds Number | NRe | 13999.3368
Friction factor | f | 0.0072627
hf of pipe |  | 1.3985 | m
v2/2g |  | 0.027351 | m
hf of Gate valve |  | 0.0068378 | m
hf of 2 number of elbows |  | 0.049232 | m
hf of Check valve |  | 0.27351 | m
hf of sudden contraction at inlet |  | 0.010941 | m
hf of sudden expansion at outlet |  | 0.027351 | m
Total frictional head |  | 1.7664 | m
Pump head |  | 22.561 | m
Minimum power for the pump |  | 1074.8058 | Watt
Note on F27: OD - 2(thickness)
Note on F31: mass flow rate / density
Note on F32: volumetric flow rate/area
Note on F33: Dvr/m
Note on F34: 0.079(NRe)-0.25
Note on F36: hf = Dp/(rg) where Dp= 2fLrv2/D
Note on F39: hf = Kv2/(2g)
Note on F43: hf = 0.4(1 S2/S1)v2/2g where S2 is the area of pipe; and S1 is the area of tank 1
Note on F44: hf= (1 - S2/S3)2.v2/2g where S2 is the area of pipe; S3 is the area of tank 2.
Note on F46: = frictional lossesdue to skin friction in pipe + losses in (entry, gatevalve, 2 nos of elbow, checkvalve, exit)
Note on F48: = (p2/rg) + (z2 - z1) + total frictional head
Note on F50: = mass flow rate X g X pump head / efficiency